## Logical System Context
BLOCK ID | BLOCK NAME | STEREOTYPE | VALUE PROPERTIES (w/ VALUE TYPES) | PART PROPERTIES | PORTS | CONSTRAINT PROPERTIES | SIGNAL RECEPTIONS | TRACES TO | ALLOCATES TO
SYS-001 | UPSat | <SYSTEM> | N/A | N/A | p1, p2 | N/A | N/A | Functional Requirements (FR-01, FR-02, FR-03) | N/A
SYS-OF-SYS-01 | QB50 | <SYSTEM-OF-SYSTEMS> | N/A | N/A | p1 | N/A | N/A | Design Constraint (DC-01) | N/A
EXT-001 | Ground Stations | <EXTERNAL> | Communication Link: Float (Mbps) | N/A | p1, p2 | Signal Integrity | N/A | Functional Requirements (FR-02) | N/A
EXT-002 | Other Satellites | <EXTERNAL> | N/A | N/A | p3 | Data Relay | N/A | Functional Requirements (FR-01) | N/A

## Logical System Components
BLOCK ID | BLOCK NAME | STEREOTYPE | VALUE PROPERTIES (w/ VALUE TYPES) | PART PROPERTIES | PORTS | CONSTRAINT PROPERTIES | SIGNAL RECEPTIONS | TRACES TO | ALLOCATES TO
SUBSYS-001 | Electrical Power System | <SUBSYSTEM> | Power: Float (Watts) | Battery, Solar Panels | p1 | Power Supply Efficiency | N/A | Performance Requirement (PR-04) | N/A
SUBSYS-002 | On-Board Computer | <SUBSYSTEM> | Processing Speed: Float (GHz) | Processor, Memory | p2 | Data Logging | N/A | Functional Requirements (FR-01) | N/A
SUBSYS-003 | ADCS | <SUBSYSTEM> | Orientation Accuracy: Float (Degrees) | Sensors, Actuators | p3 | Orientation Stability | N/A | Performance Requirement (PR-03) | N/A
SUBSYS-004 | Communication Subsystem | <SUBSYSTEM> | Data Rate: Float (Mbps) | Antenna, Transceiver | p4 | Transmission Reliability | N/A | Performance Requirement (PR-02) | N/A
SUBSYS-005 | Payload | <SUBSYSTEM> | Sensor Type: String | Sensors | p5 | Data Accuracy | N/A | Functional Requirements (FR-01) | N/A
SUBSYS-006 | Structure and Thermal | <SUBSYSTEM> | Material Type: String | Frame, Insulation | p6 | Thermal Stability | N/A | Design Constraint (DC-02) | N/A

## Logical Data Blocks
BLOCK ID | BLOCK NAME | STEREOTYPE | VALUE PROPERTIES (w/ VALUE TYPES) | CONSUMED BY | PRODUCED BY | TRACES TO | ALLOCATES TO
DATA-001 | Atmospheric Density Data | <LOGICAL DATA> | Density: Float (kg/m³) | Payload, On-Board Computer | Sensors | Functional Requirements (FR-01) | UC-01.1
DATA-002 | Temperature Variation Data | <LOGICAL DATA> | Temperature: Float (°C) | Payload, On-Board Computer | Sensors | Functional Requirements (FR-01) | UC-01.2
DATA-003 | Logged Data | <LOGICAL DATA> | Data Set: String | On-Board Computer, Comm. Subsys | Sensors, Payload | Functional Requirements (FR-01, FR-02) | UC-01.3, UC-02
DATA-004 | Communication Signal | <LOGICAL SIGNAL> | Signal Strength: Float (dBm) | Ground Stations | Comm. Subsys | Functional Requirements (FR-02) | UC-02
DATA-005 | Power Usage Data | <LOGICAL DATA> | Power: Float (Watts) | On-Board Computer | Electrical Power System | Functional Requirement (FR-04) | UC-04
DATA-006 | Structural Health Data | <LOGICAL DATA> | Integrity Level: Integer (1–10) | On-Board Computer | Structure and Thermal Subsystem | Functional Requirement (FR-05) | UC-05

## Logical Activities
SEQ# | ACTIVITY NODE | PARTITION | INPUT PARAMS | OUTPUT PARAMS | DECISION/MERGE NODE | FORK/JOIN NODE | TRACES TO | ALLOCATES TO
1 | Initialize Satellite Systems | Satellite Partition | N/A | Satellite Systems Initialized | N/A | Fork: Initialize Subsystems → Join: Subsystems Initialized | Functional Requirements (FR-01, FR-03) | UC-01, UC-03
2 | Collect Atmospheric Data | Payload Partition | N/A | Atmospheric Data | N/A | N/A | Functional Requirements (FR-01) | UC-01.1, UC-01.2
3 | Log Collected Data | On-Board Computer | Atmospheric Data | Logged Data | Decision: Data Valid? [Yes/No] | N/A | Functional Requirements (FR-01) | UC-01.3
4 | Transmit Data to Ground Station | Communication Subsys | Logged Data | Transmitted Data | N/A | N/A | Functional Requirements (FR-02) | UC-02
5 | Monitor Power Consumption | Electrical Partition | Power Usage Data | Power Optimization Signals | Merge: Power Optimization Complete | Fork: Power Recalibration Tasks → Join: Tasks Recalibrated | Functional Requirements (FR-04) | UC-04

## Logical System Interfaces
BLOCK ID | BLOCK NAME | STEREOTYPE | INTERFACE TYPE | PORTS | CONNECTED TO | SIGNAL | TRACES TO | ALLOCATES TO
IFACE-001 | Payload Interface | <interfaceBlock> | Data Interface | p1 | On-Board Computer | Atmospheric Data: Density, Temp | Functional Requirements (FR-01) | UC-01.1, UC-01.2
IFACE-002 | Communication Interface | <interfaceBlock> | Signal Interface | p2 | Ground Stations | Communication Signal: Strength | Functional Requirements (FR-02) | UC-02
IFACE-003 | Power Supply Interface | <interfaceBlock> | Power Interface | p3 | Electrical Power System | Power Supply: Current, Voltage | Functional Requirements (FR-04) | UC-04
IFACE-004 | Thermal Control Interface | <interfaceBlock> | Thermal Interface | p4 | Structure and Thermal System | Thermal Stability: Temperature | Functional Requirements (FR-05) | UC-05
IFACE-005 | Sensor Interface | <interfaceBlock> | Sensor Data Interface | p5 | Payload | Sensor Data: Accuracy, Type | Functional Requirements (FR-01) | UC-01.1

## Top-Level Use Cases
UC ID | UC Name | Actors | Description | Preconditions | Postconditions | Traces To
UC-01 | Collect Thermosphere Data | System Operator, Env. | Gather in-situ thermosphere data for research. | CubeSat is operational | Data is collected. | Functional Requirements (FR-01)
UC-01.1 | Measure Atmospheric Density | System Operator, Env. | Collect data on atmospheric density. | UC-01 initiated. | Density data logged. | Functional Requirements (FR-01)
UC-01.2 | Measure Temperature Variations | System Operator, Env. | Gather temperature variation data for research. | UC-01 initiated. | Temperature data logged. | Functional Requirements (FR-01)
UC-01.3 | Log Collected Data | System Operator | Logs and organizes collected data for processing. | UC-01.1 or UC-01.2 complete. | Data organized. | Functional Requirements (FR-01)
UC-02 | Transmit Data to Ground Station | System Operator | Relay collected data to ground stations. | Data collected. | Data transmitted. | Functional Requirements (FR-02)
UC-03 | Maintain Satellite Orientation | System Operator | Ensure satellite remains in optimal orientation. | Satellite initialized. | Orientation stable. | Functional Requirements (FR-03)
UC-04 | Manage Power Supply | System Operator | Efficiently manage satellite power usage. | Power system active. | Power efficiently used. | Functional Requirements (FR-04)
UC-05 | Support Open-Source Tech. | System Operator | Demonstrate open-source hardware/software. | System initialized. | Open-source aspects shown. | Functional Requirements (FR-05)

## Functional Requirements
REQ ID | REQ Name | REQ Type | Text
FR-01 | Collect Thermosphere Data | Functional Requirement | System shall gather thermosphere data for atmospheric studies.
FR-02 | Transmit Data to Ground | Functional Requirement | System shall transmit collected data to ground stations.
FR-03 | Maintain Satellite Orientation | Functional Requirement | System shall maintain its orientation to enable successful operation of sensors and communication.
FR-04 | Manage Power Supply | Functional Requirement | System shall efficiently manage power for all subsystems.
FR-05 | Support Open-Source Tech. | Functional Requirement | System shall provide open-source hardware and software demonstration for public use.

## Performance Requirements
REQ ID | REQ Name | REQ Type | Text
PR-01 | Mission Duration | Performance Requirement | Mission duration shall be at least 18 months (threshold) and ideally 24 months (objective).
PR-02 | Data Transmission Rate | Performance Requirement | Data transmission rate shall be at least 1 Mbps (threshold) and ideally 2 Mbps (objective).
PR-03 | Orientation Accuracy | Performance Requirement | Orientation accuracy shall ensure sensor alignment within ±5° (threshold) and ±2° (objective).
PR-04 | Power Efficiency | Performance Requirement | Power efficiency shall be at least 90% (threshold) and ideally 95% (objective).
PR-05 | Payload Data Accuracy | Performance Requirement | Payload data accuracy shall be within 5% (threshold) and within 2% (objective).

## Design Constraints
REQ ID | REQ Name | REQ Type | Text
DC-01 | CubeSat Standards Compliance | Design Constraint | System shall comply with the 2U CubeSat format standards.
DC-02 | Material Standards | Design Constraint | System shall use non-corrosive aerospace-grade aluminum (threshold) and advanced thermal-coated materials (objective).
DC-03 | Launch Vehicle Compatibility | Design Constraint | System shall be deployment-compatible with ISS standards (threshold) and multi-vehicle compatible (objective).
DC-04 | EMI/EMC Compliance | Design Constraint | System shall meet FCC/CE standards for electromagnetic interference and include advanced shielding for exceeding requirements.
DC-05 | Open-Source Demonstration | Design Constraint | System shall adhere to open-source hardware and software standards for full public transparency and access.