## Logical System Context
Block ID | Block Name | Part Properties | Stereotype | Traces To
SYS-001 | Z5000 Microreactor | Core, Control Rods | SYSTEM | FUNC-001, FUNC-002, FUNC-005
SYS-002 | Smart Tactical Microgrid | Power Distribution | SYSTEM-OF-SYSTEMS | FUNC-002, FUNC-005
EXT-001 | Cooling System | Heat Exchanger, Pumps | EXTERNAL | FUNC-002
EXT-002 | Waste Management Service | Processing Units | EXTERNAL | FUNC-002
EXT-003 | Energy Storage | Batteries, Capacitors | EXTERNAL | FUNC-005
EXT-004 | Monitor & Control | Command Interface | EXTERNAL | FUNC-002
EXT-005 | Other Power Sources | Backup Generators | EXTERNAL | FUNC-005

## Logical System Components
Block ID | Block Name | Part Properties | Stereotype | Traces To
SUB-001 | Reactor Core | Fuel Rods, Moderator | Subsystem | FUNC-001, FUNC-005
SUB-002 | Control Rod Assembly | Control Rods | Subsystem | FUNC-001, FUNC-004
SUB-003 | Turbine Generator | Turbine Blades, Energy Output | Subsystem | FUNC-005
SUB-004 | Cooling System | Heat Exchanger, Pumps | Subsystem | FUNC-002
SUB-005 | Safety Systems | Redundant Sensors, Alarms | Subsystem | FUNC-003
SUB-006 | Monitoring System | Sensors, Data Interface | Subsystem | FUNC-002
SUB-007 | Waste Management | Processing Units | Subsystem | FUNC-002

## Logical System Interfaces
Interface ID | Interface Name | Connected Systems | Stereotype | Signals | Attributes | Traces To
INT-001 | REACT-MG | Z5000 Microreactor ↔ Smart Tactical Microgrid | <interfaceBlock> | PowerControlSignal | PowerLevel, Status | FUNC-005
INT-002 | REACT-CS | Z5000 Microreactor ↔ Cooling System | <interfaceBlock> | CoolingControlSignal | FlowRate, Temperature | FUNC-002
INT-003 | REACT-WM | Z5000 Microreactor ↔ Waste Management Service | <interfaceBlock> | WasteSignal | ProcessingRate, AlarmStatus | FUNC-002
INT-004 | REACT-ES | Z5000 Microreactor ↔ Energy Storage | <interfaceBlock> | EnergySignal | ChargeLevel, DischargeRate | FUNC-005
INT-005 | REACT-MC | Z5000 Microreactor ↔ Monitor & Control | <interfaceBlock> | MonitoringSignal | SensorData, HealthStatus | FUNC-002
INT-006 | MG-PS | Smart Tactical Microgrid ↔ Other Power Sources | <interfaceBlock> | PowerSyncSignal | Frequency, Voltage | FUNC-005

## Logical Data Blocks
Data ID | Data Name | Produced By | Consumed By | Attributes | Stereotype | Traces To
DATA-001 | PowerData | Reactor Core | Microgrid, Energy Storage | PowerLevel, Voltage, Frequency | <data> | FUNC-005
DATA-002 | CoolingData | Cooling System | Reactor Core | FlowRate, Temperature | <data> | FUNC-002
DATA-003 | WasteData | Waste Management Service | Reactor Core | ProcessingRate, AlarmStatus | <data> | FUNC-002
DATA-004 | MonitoringData | Monitoring System | Reactor Core, Safety Systems | SensorData, HealthStatus | <data> | FUNC-002, FUNC-003
DATA-005 | SafetyAlerts | Safety Systems | Reactor Core, Monitoring System | AlertType, ResponseTime | <data> | FUNC-003

## Logical Activities
Activity ID | Activity Name | Input Parameters | Output Parameters | Decision/Merge Nodes | Fork/Join Nodes | Traces To
ACT-001 | Reactor Initialization | MonitoringData | PowerData | Decision: [Coolant OK?] → Yes/No | Fork: [Start Subsystems] → Join: [Subsystems Active] | FUNC-001
ACT-002 | Power Generation | CoolingData | PowerData | None | None | FUNC-005
ACT-003 | Reactor Monitoring | MonitoringData | MonitoringData | Decision: [Performance OK?] → Alert/Log | Fork: [Monitor All Subsystems] → Join: [Subsystem Status Updated] | FUNC-002
ACT-004 | Safety Alert Handling | SafetyAlerts | Mitigated Failure | Decision: [Failure Critical?] → Shutdown/Ignore | None | FUNC-003
ACT-005 | Reactor Shutdown | Shutdown Command, MonitoringData | Safe Reactor State | Merge: [Shutdown Safety Check Complete] | Fork: [Deactivate All Subsystems] → Join: [All Subsystems Off] | FUNC-004

## Use Case Diagram
UC ID | UC Name | Actors | Description | Preconditions | Postconditions | Includes | Extends | Traces To
UC-01 | Reactor Startup | System Operator | Initializes the reactor for operation. | Reactor is off | Reactor is operational | UC-01.1: Power System Initialization, UC-01.2: Control Rod Engagement, UC-01.3: Core Heating Activation, UC-01.4: Safety System Check | None | FUNC-001
UC-02 | Reactor Shutdown | System Operator | Safely shuts down the reactor. | Reactor is active | Reactor is off | None | None | FUNC-004
UC-03 | Reactor Monitoring | System Operator, External Systems | Monitors reactor health and performance. | Reactor is active | Data is logged | None | None | FUNC-002
UC-04 | Emergency Handling | System Operator, Safety Systems | Responds to critical failures. | Reactor is active | Failure mitigated | None | None | FUNC-003

## Requirements Diagram
REQ ID | Requirement Name | TEXT | Traces To | Allocates To
FUNC-001 | Reactor Startup | The reactor shall initialize within 3 hours (threshold) and aim for 2 hours (objective). | UC-01 | Reactor Core
FUNC-002 | Reactor Monitoring | The reactor shall provide real-time health and performance data. | UC-03 | Monitoring System
FUNC-003 | Emergency Response | The reactor shall respond to failures within 10 seconds (threshold) and aim for 5 seconds (objective). | UC-04 | Safety Systems
FUNC-004 | Reactor Shutdown | The reactor shall safely shut down to prevent damage or hazards. | UC-02 | Control Rod Assembly
FUNC-005 | Power Generation | The reactor shall generate 1 MW (threshold) and aim for 2 MW (objective) of electrical power. | UC-01 | Power Distribution

## Parametric Diagram
Constraint ID | Constraint Block | Constraint Equation | Parameters | Traces To
PAR-001 | Thermal Constraint | Core Temp ≤ 400°C | Temperature | FUNC-002
PAR-002 | Efficiency Constraint | Efficiency ≥ 90% | Energy Output | FUNC-005
PAR-003 | Safety Margin Constraint | Safety Margin ≥ 10% | Safety Margin | FUNC-003
PAR-004 | Flow Rate Constraint | Flow Rate ≥ 400 L/min | Coolant Flow | FUNC-002
PAR-005 | Structural Integrity Constraint | Stress ≤ Material Limit | Material Stress | FUNC-004

## Performance Requirements
REQ ID | Requirement Name | TEXT | Traces To | Allocates To
KPP-001 | Power Output | The reactor shall generate 1 MW (threshold) and aim for 2 MW (objective) of electrical power. | FUNC-005 | Power Distribution
KPP-002 | Startup Time | The reactor shall initialize within 3 hours (threshold) and aim for 2 hours (objective). | FUNC-001 | Reactor Core
KPP-003 | Response Time | The reactor shall respond to failures within 10 seconds (threshold) and aim for 5 seconds (objective). | FUNC-003 | Safety Systems
KPP-004 | Coolant Flow Rate | The cooling system shall maintain a flow rate of 400 L/min (threshold) and aim for 500 L/min (objective). | FUNC-002 | Cooling System
KPP-005 | Core Temperature | The reactor core temperature shall not exceed 400°C (threshold) and aim for 350°C (objective). | FUNC-002 | Reactor Core
KPP-006 | Waste Processing Rate | The waste management system shall process 5 kg/day (threshold) and aim for 10 kg/day (objective). | FUNC-002 | Waste Management System